## Balloon Burst Estimator
Totex Balloon Burst Estimator
[6 empty] | Gas | density
[6 empty] | Hydrogen | 0.0899 | at 0C,101 kPa
[6 empty] | Helium | 0.1786 | at 0C,101 kPa
|  | Gas |  | Chosen Gas Density |  |  | Air density at 0C,101 kPa |  |  | Balloon Drag (Cd) |  |  | Air Density Model
|  | Helium |  | 0.1786 |  |  | 1.205 |  |  | 0.25 |  |  | 7238.3
Launch Dia (m) |  | Volume at Launch | Area |  | Balloon (Kg) |  | Payload (Kg) |  | Burst Dia (m) |  | Burst Volume |  | Burst Volume Ratio | Burst height (m)
1.98 |  | 4.0644 | 3.0791 |  | 1.2 |  | 1.54 |  | 8.63 |  | 336.5356 |  | 82.8012 | 31967.5392
Gross Lift |  | Free Lift (Kg) | Free Lift (N) |  | Ascent Rate (m/sec) |  | Ascent Rate (m/min) |  |  | Time (min) |  | Neutral Buoyancy Mass (kg)
4.1717 |  | 1.4317 | 14.0448 |  | 5.503 |  | 330.1793 |  |  | 96.8187 |  | 2.9717
Notes:
Fill in the green cells - results in yellow cells (Pink cells are intermediate calculations, Tan cells are constants)
Based on Kaymont Totex Sounding Balloon Data
Use a value of 0.3 for Drag Cd on KCI 600 to KCI 1000 - otherwise 0.25 for smaller or larger balloons
Model tends to under estimate balloon burst for small balloons by upto 3.5% - and over estimate for big balloons by upto 3.5%
Air density model based on NRLMSISE Standard Atmosphere Model - good to 80Km